## evangelion_turbo_PCB
Comment | Description | Designator | Footprint | LibRef | Quantity
1uF- | MLCC Capacitor | C1, C2, C5, C6, C7, C13, C14, C30, C36, C38, C40, C42, C44, C45, C46, C47, C48, C52, C54, C55, C58, C59, C62, C64, C65, C68 | C 0402 | Capacitor | 26
100nF- | MLCC Capacitor | C8, C10, C11, C12, C16, C17, C18, C19, C29, C31, C35A, C35B, C35C, C35D, C35E, C35F, C35G, C35H, C37, C39, C41, C43, C53, C56, C57, C60, C61, C63, C66, C67, C69 | C 0402 | Capacitor | 31
10pF - | MLCC Capacitor | C21, C22 | C 0402 | Capacitor | 2
TL8B0336M020C (2* 10uF 50v low esr) | Capacitor Polarised | C23 | CAPPC3528X100N | TL8B0336M020C | 1
22uF (10uF)- | MLCC Capacitor | C24 | C 0805 | Capacitor | 1
1000pF / 1nF- | MLCC Capacitor | C25A, C25B, C25C, C25D, C70A, C70B, C70C, C70D | C 0402 | Capacitor | 8
10uF- | MLCC Capacitor | C26 | C 0805 | Capacitor | 1
22uF 16V- | MLCC Capacitor | C27, C32 | C 0805 | Capacitor | 2
10uF 16v- | MLCC Capacitor | C28, C34 | C 0805 | Capacitor | 2
2.2uF (1uF + 1uF)- | MLCC Capacitor | C49 | C 0603 | Capacitor | 1
4.7uF- | MLCC Capacitor | C50 | C 0603 | Capacitor | 1
! | Zener Diode sod523 | D1, D2 | SOD523 | BZX585 | 2
BAS5202VH6327XTSA1 ! | Schottky Diode | D3 | SODFL1608X59N | BAS5202VH6327XTSA1 | 1
BAV199W-7 | Diode | D4 | SOT65P210X110-3N | BAV199W-7 | 1
1N4148WT-7 | Diode | D5, D9, D10, D11 | 1N4148WT7 | 1N4148WT-7 | 4
LED BLUE- |  | D6, D_5V | LED 0603 BLUE | LED BLUE | 2
LED RED- |  | D7, D_VCC | LED 0603 RED | LED RED | 2
LED GREEN- |  | D8, D_3.3V | LED 0603 GREEN | LED GREEN | 2
DF53-4S-0.6H | Connector | FAN1, LINE1, LINE2, LINE3, LINE4, LUNA1, LUNA2, LUNA3, LUNA4, MAIN_DR1, MAIN_DR2, PROG_DR2, PROG_DR3 | DF534S06H | DF53-4S-0.6H | 13
banana_plug | banana plug for high current scenarios | GND, VCC | Banana plug 2mm-smol | banana_plug | 2
STM32H562RIV6 | Integrated Circuit | IC1 | QFN40P800X800X100-69N-D | STM32H562RIV6 | 1
AZ1117CR2-3.3TRG1 | Integrated Circuit | IC2 | AZ1117CR33TRG1 | AZ1117CR2-3.3TRG1 | 1
AP63203WU-7- | Integrated Circuit | IC3 | AP63203WU7 | AP63203WU-7 | 1
AT24C02D-MAHM-E | Integrated Circuit | IC4 | SON50P300X200X60-9N | AT24C02D-MAHM-E | 1
LSM6DSV320XTR | Integrated Circuit | IC5 | LSM6DSV16BXTR | LSM6DSV320XTR | 1
TCAN1042VDRBTQ1 | Integrated Circuit | IC6 | SON65P300X300X100-9N-D | TCAN1042VDRBTQ1 | 1
TSOP57438TT1 | Integrated Circuit | IC7 | TSOP57438TT1 | TSOP57438TT1 | 1
NOPE- | Resistor | J1, J2 | ERJ1GNF1000C | ERJ1GNJ103C | 2
MLE-102-01-G-DV | Connector | J3, J4 | MLE10201GDV - ir receiver | MLE-102-01-G-DV | 2
22uH- | General pourpouse inductor | L1 | L 0805 | Inductor | 1
Buzzer |  | M? | HCT5020A | HCT5020A | 1
oled flex 0.96 |  | OLED1 | oled flex 0.96 | oled flex 0.96 | 1
4 PIN |  | PROG, PROG_DR1, PROG_DR_1 | BM04B-SRSS-TB | 4 PIN | 3
P mos power- |  | Q1, Q2 | dfn33 | P mos power | 2
Model | General Pourpouse Mosfet | Q3 | SOT323 | N Mosfet | 1
Model | General Pourpouse Mosfet | Q4 | SOT23-3 | N Mosfet | 1
10k- | General pourpouse resistor | R1, R2, R4, R7, R9, R12, R17, R19, R21, R23, R24, R25, R26, R27, R32 | R 0402 | Resistor | 15
47K (56k)- | General pourpouse resistor | R3 | R 0402 | Resistor | 1
1K- | General pourpouse resistor | R5A, R5B, R5C, R5D, R5E, R5F, R5G, R5H, R22, R34 | R 0402 | Resistor | 10
470R (330R)- | General pourpouse resistor | R6 | R 0402 | Resistor | 1
4.7K- | General pourpouse resistor | R10, R11, R15, R16, R28, R30, R31 | R 0402 | Resistor | 7
330R- | General pourpouse resistor | R18, R35, R36, R37 | R 0402 | Resistor | 4
91k- | General pourpouse resistor | R20 | R 0402 | Resistor | 1
390K- | General pourpouse resistor | R29 | R 0402 | Resistor | 1
2.1K (2K)- | General pourpouse resistor | R33 | R 0402 | Resistor | 1
300R | General pourpouse resistor | R38A, R38B, R38C, R38D, R39A, R39B, R39C, R39D | R 0402 | Resistor | 8
SKRHABE010 | Switch | S1 | SKRHABE010 | SKRHABE010 | 1
EG1271A | Switch- | S2 | EG1271 | EG1271A | 1
US3200005Z | Crystal or Oscillator | Y1 | US3200005Z | US3200005Z | 1