## Sheet1
| RPM | Ratio to :1 | Wheel diameter in mm | DOHYO border in CM | DOHYO diameter in CM
| 12500 | 7.5 | 30 | 5 | 100
Top speed [m/s]: | 2.618
Time to cross dohyo [s]: | 0.38197
Time to cross border [s]: | 0.2 | -> my acceleration from 100 to 0 have to be FASTER than 200MS
Acceleration to stop on edge: | 13.09 | How many Gs lol: | 1.3343