## Sheet1
| Byte 0 | Byte 1 | Byte 2 | Byte 3 | Byte 4 | Byte 5 | Byte 6 | Byte 7
Configuration Instructions
CAN Instructions
Frame Format | Byte 0 | Byte 1 | Byte 2 | Byte 3 | 0 | Byte 5 | Byte 6 | Byte 7
| Self_ID | Instruction | Data | Data | Data | Data | Data | Data
Set CAN Standard | Self_ID | 0x10 | 0x01 | - | - | - | - | - | - | Offical
|  |  | 0x02 | - | - | - | - | - | - | ROBOILO
Set CAN Addres | Self_ID | 0x11 | Filter Type | Addres Start | Addres Stop | [5 empty] | MOTOR DRIVER
| Byte 1: default:; Byte 2: 0x00; Byte 3: -; 0: - |  |  | CAN Configuration | Standard | Baudrate | Data Baudrate | Nbr of Bythes | Default Addres | Accepted Range
| Byte 1: Single Addres; Byte 2: 0x01; Byte 3: 0xA0 - 0xF0; 0: - |  |  | Oficial | CAN-FD | 1M | 2M | 8 | 0xA0 | 0xA0 - 0xF0
| Byte 1: Addres Range; Byte 2: 0x02; Byte 3: 0xA0 - 0xF0; 0: 0xA0 - 0xF0 |  |  | ROBOILO | CAN-FD | 2M | 2M | 8 | 0xA0 | 0xA0 - 0xF0
Set Motor temp limit | Self_ID | 0x12 | Motor Temp |  | - | - | - | - | -
| Byte 2: 0-100 C | 0xFF -Ignore | Default 70 C
Set Motor Max Current | Byte 0: Self_ID; Byte 1: 0x13; Byte 2: Motor Current
| Byte 2: 0-60 A | 0xFF -Ignore
Set Motor Max long term Current | Byte 0: Self_ID; Byte 1: 0x14; Byte 2: Motor Current
| Byte 2: 0-60 A | 0xFF -Ignore
Revese Motor | Byte 0: Self_ID; Byte 1: 0x16; Byte 2: Motor revese | 0x00 | Normal
| Byte 2: 0x00-0x01 | 0x01 | Reversed
Set Max Acceleration | Byte 0: Self_ID; Byte 1: 0x15; Byte 2: Motor Accel; Byte 3: Motor Deceleration |  | Time to change PWM duty from 0 to Max in MS for acceleration and deceleration
| Byte 2: 0-250 ms; Byte 3: 0-250 ms | 0xFF -Ignore | 0 is instant change. Set time provide ramp
Store Settings | Byte 0: Self_ID; Byte 1: 0x1D; Byte 2: 0x1D
Load Factory Defaults | Byte 0: Self_ID; Byte 1: 0x1C; Byte 2: 0x1C
Driver Mode for continous operation
Set Operational Mode | Self_ID | 0x20 | 0x01 | Default mode | Standard driver operation
|  |  | 0x02 | Service mode | Extended diagnostic data
|  |  | 0x03 | Fast Mode | No feedback
|  |  | 0x04 | Safe Mode | Motor power disabled + full Diagnostic
Motor Control Periodic Frame
Set motor Duty | Self_ID | 0x50 | Motor Duty | Motor Status |  |  | Duty: |  | Status
|  | 0x51 / Alternate feedback | 0-100 | 0x00 - 0x02 |  |  | 0 | Stop | 0x00 | Disable Motors
| Byte 2: 0xFF - Ignore; Byte 6: 1-100; Byte 7: Forward | 0x01 | Enable Motors
| Byte 6: 101-200; Byte 7: Reverse | 0x02 | Disable Forever
Set motor Duty and Acceleration | Self_ID | 0x54 | Motor A Duty | Motor B Duty | Motor A Accel | Motor B Accel | Motor Status
|  |  | 0-100 | 0-100 | 0-250 ms | 0-250ms | 0x00 - 0x02
|  |  | 0xFF - Ignore | 0xFF - Ignore
Driver Respose Frame
Question | Byte 0 | Byte 1 | Byte 2 | Byte 3 | Byte 4 | Byte 5 | Byte 6 | Byte 7
| Self_ID | Instruction | Data | Data | Data | Data | Data | Data | Data
Set CAN Standard - 0x10 | Self_ID | 0x10 | 0x01 / 0x02 | 0x11 | 0x00-0x02 | 0xA0 - 0xF0 | 0xA0 - 0xF0
|  | Instruction | Standard | Addres Start | Filter Type | Filter Data | Filter Data
Set CAN Addres - 0x11 | Self_ID | 0x10 | 0x01 / 0x02 | 0x11 | 0x00-0x02 | 0xA0 - 0xF0 | 0xA0 - 0xF0
|  | Instruction | Standard | Addres Start | Filter Type | Filter Data | Filter Data
Set Motor temp limit - 0x12 | Byte 0: Self_ID; Byte 1: 0x12; Byte 2: Set Temp
0-100 C
Set Motor Max Current - 0x13 | Byte 0: Self_ID; Byte 1: 0x13; Byte 2: Set Current peak
0-60 A
Set Motor Max long term Current - 0x14 | Byte 0: Self_ID; Byte 1: 0x14; Byte 2: Set Current long
0-60 A
Set Max Acceleration - 0x15 | Byte 0: Self_ID; Byte 1: 0x15; Byte 2: Motor Accel; Byte 3: Motor Deceleration
|  |  | 0-250 ms | 0-250 ms
Reverse Motor - 0x16 | Byte 0: Self_ID; Byte 1: 0x16; Byte 2: Reversed; Byte 6: 0x00 Normal
0x01 Reversed
Store Settings - 0x1D | Byte 0: Self_ID; Byte 1: 0x1D; Byte 2: 0x1D
Load Factory Defaults - 0x1C | Byte 0: Self_ID; Byte 1: 0x1C; Byte 2: 0x1C
Set Operational Mode - 0x20 | Self_ID | 0x20 | 0xA1 | Default mode | Standard driver operation
|  |  | 0xA2 | Service mode | Extended diagnostic data
|  |  | 0xA3 | Fast Mode | No feedback
|  |  | 0xA4 | Safe Mode | Motor power disabled + full Diagnostic
Set motor Duty 0x50 - Standard Mode | Self_ID | 0x50 | 0x00 - 0xFF | 0x00 - 0xFF | 0-100 | 0x00-0xFF | 0x00-0x03
|  |  | Battery Voltage | Motor Duty | Fet Temp | Current | Motor Status
|  |  | xx.x V | Actual | Hottest | xx.x A
|  |  | max 25.5V |  |  | max 25.5A
Set motor Duty 0x51 Standard Mode Alternate Feedback | Self_ID | 0x51 | 0x00 - 0xFF | 0x00 - 0xFF | 0x00 - 0xFF | 0x00 - 0xFF | 0-100 | 0x00 - 0xFF
|  |  | V Bat H | V Bat L | Motor Duty | Motor Duty | Motor Temp | Error
|  |  | xxx.xx V |  | Actual | Target
| Self_ID | 0x52 | 0x00 - 0xFF | 0x00 - 0xFF | 0x00 - 0xFF | 0-100 | 0x00 - 0xFF
|  |  | Current H | Current L | Motor Status | Fet Temp | Error
xxx.xx A